## HW Components - Projects 1 to 4
SNo | Project | Component (Sensor/Actuator) | Int/ Ext | Part No | Supply Levels | Source | Logic Levels | Source | Interfacing Notes | Remarks
1 | P1 | Pot #1 | Int | NA | 3.3V | STM32 Board | NA | NA | Analog output for detecting gas levels, interfaced with STM32 via ADC for signal processing.
2 | P1 | MQ2 Sensor for Smoke detection using GPIO | Int | NA | 3.3V | STM32 Board | GPIO | STM32 Board | Smoke detection using Switch press (GPIO)
3 | P1 | Flame Sensor Simulated using GPIO | Int | NA | NA | STM32 Board | GPIO | STM32 Board | Flame detection via digital signal; interfaced with GPIO pins on STM32.
4 | P1 | Analog Temp Sensor Thermistor | Ext | NA | 5V | Ext Supply(5V) | NA | NA | Requires ADC input on STM32 for temperature measurement.
5 | P1 | Buzzer | Int | NA | 3.3V | STM32 Board | GPIO | STM32 Board | Controlled by GPIO pins to provide audio alerts when hazards are detected.
6 | P1 | Motor Driver - Dual TB6612FNG (with Headers) | Ext | TB6612FNG | 2.7V - 5.5V | Ext Supply(5V) | 2.7 - 5.5 | STM32 Board | Interfacing requires PWM signals for controlling motor speed and direction.
7 | P1 | DC Motor | Ext | NA | 3V-6V | Motor Driver - Dual TB6612FNG (with Headers) | NA | NA | Controlled via PWM for speed and direction using TB6612FNG motor driver.
8 | P1 | Mini Water Pump | Ext | NA | NA | NA | 3V - 6V | Motor Driver - Dual TB6612FNG (with Headers) | Controlled by a relay or transistor to activate/deactivate the water pump.
9 | P1 | LED - R G B | Ext | NA | 5V | Ext Supply(5V) | NA | NA | Used for indications
10 | P1 | LED Bar Graph | Ext | NA | 5V | Ext Supply(5V) | NA | NA
11 | P2 | DHT11 | Ext | NA | 3.3V - 5.5V | Ext Supply(5V) | NA | NA | Need to connect to STM32 USART RX
12 | P2 | Photo Resistor Module | Ext | NA | 5V | Ext Supply(5V) | NA | NA | Need to connect to STM32 ADC. Remember to provide 5V to Vref of STM32
13 | P2 | Motor Driver - Dual TB6612FNG (with Headers) | Ext | TB6612FNG | 2.7V - 5.5V | Ext Supply(5V) | 2.7 - 5.5 | STM32 Board | Interfacing requires PWM signals for controlling motor speed and direction.
14 | P2 | DC Motor | Ext | NA | 3V-6V | Motor Driver - Dual TB6612FNG (with Headers) | NA | NA | Controlled via PWM for speed and direction using TB6612FNG motor driver.
15 | P2 | LED Bar Graph | Ext | NA | 5V | Ext Supply(5V) | NA | NA
16 | P2 | DC LED BULBS | EXT | NA | 12V | Ext Supply(12V) | NA | NA
17 | P2 | 12V Battery | EXT | NA | 12V | NA | NA | NA | Powering source for DC LED Bulbs
18 | P2 | Relay module | EXT | NA | 5V | Ext Supply | NA | NA | 30V DC--> Maximum Switching Voltage
19 | P2 | TM1637 4 Digit 7 Segment LED Display | Ext | MAX7219 | 5V | Ext Supply(5V) | 3.3V | STM32 Board | NA
20 | P3 | Ultrasonic Distance Sensor Module | Ext | HC-SR04 | 5V | Ext Supply(5V) | Trig - 3.3V, Echo - 5V | NA | Need to Convert the Echo signal using Logic Level Bi-Directional Module Converter Module before providing the signal to STM32
21 | P3 | Logic Level Bi-Directional Module Converter Module 5V to 3.3V | Ext | NA | NA |  | 5V to 3.3V | HC-SR04 Ultrasonic Distance Sensor Module | NA
22 | P3 | TM1637 4 Digit 7 Segment LED Display | Ext | MAX7219 | 5V | Ext Supply(5V) | 3.3V | STM32 Board | NA
23 | P3 | Traffic Lights | Ext | NA |  |  | 3.3V | STM32 Board | NA
24 | P4 | Heart Rate Sensor | Ext | MAX30102 | 1.8, 3.3 | Buck Converter | SCL, SDA | I2C of STM32 Board | NA
25 | P4 | IR Temperature Sensor | Ext | AIT1001 | 5V | Ext Supply(5V) | SCL, SDA | STM32 Board | I2C of STM32 Board
26 | P4 | LED Bar Graph | Ext | NA | 5V | Ext Supply(5V) | NA | NA
27 | P4 | Buzzer | Int | NA | 3.3V | STM32 Board | GPIO | STM32 Board | Controlled by GPIO pins to provide audio alerts when hazards are detected.
28 | P4 | TM1637 4 Digit 7 Segment LED Display | Ext | MAX7219 | 5V | Ext Supply(5V) | 3.3V | STM32 Board | NA
|  | STM32F405 | MAX | MIN
|  | VIL | 0.99V
|  | VIH |  | 2.31V
|  | VOL | 0.4V
|  | VOH |  | 2.9V (CMOS)
2.4V (TTL)

## HW Components - 15 Projects
Sr. No | Project | Component (Sensor/Actuator) | Int/ Ext | Part No | Supply Levels | Source | Logic Levels | Source | Interfacing Notes | Remarks
1 | P1 | Pot #1 | Int | NA | 3.3V | STM32 Board | NA | NA | Analog output for detecting gas levels, interfaced with STM32 via ADC for signal processing.
2 | P1 | MQ2 Sensor for Smoke detection using GPIO | Int | NA | 3.3V | STM32 Board | GPIO | STM32 Board | Smoke detection using Switch press (GPIO)
3 | P1 | Flame Sensor Simulated using GPIO | Int | NA | NA | STM32 Board | GPIO | STM32 Board | Flame detection via digital signal; interfaced with GPIO pins on STM32.
4 | P1 | Analog Temp Sensor Thermistor | Ext | NA | 5V | Ext Supply(5V) | NA | NA | Requires ADC input on STM32 for temperature measurement.
5 | P1 | Buzzer | Int | NA | 3.3V | STM32 Board | GPIO | STM32 Board | Controlled by GPIO pins to provide audio alerts when hazards are detected.
6 | P1 | Motor Driver - Dual TB6612FNG (with Headers) | Ext | TB6612FNG | 2.7V - 5.5V | Ext Supply(5V) | 2.7 - 5.5 | STM32 Board | Interfacing requires PWM signals for controlling motor speed and direction.
7 | P1 | DC Motor | Ext | NA | 3V-6V | Motor Driver - Dual TB6612FNG (with Headers) | NA | NA | Controlled via PWM for speed and direction using TB6612FNG motor driver.
8 | P1 | Mini Water Pump | Ext | NA | NA | NA | 3V - 6V | Motor Driver - Dual TB6612FNG (with Headers) | Controlled by a relay or transistor to activate/deactivate the water pump.
9 | P1 | LED - R G B | Ext | NA | 5V | Ext Supply(5V) | NA | NA | Used for indications
10 | P1 | LED Bar Graph | Ext | NA | 5V | Ext Supply(5V) | NA | NA
11 | P2 | DHT11 | Ext | NA | 3.3V - 5.5V | Ext Supply(5V) | NA | NA | Need to connect to STM32 USART RX
12 | P2 | Photo Resistor Module | Ext | NA | 5V | Ext Supply(5V) | NA | NA | Need to connect to STM32 ADC. Remember to provide 5V to Vref of STM32
13 | P2 | Motor Driver - Dual TB6612FNG (with Headers) | Ext | TB6612FNG | 2.7V - 5.5V | Ext Supply(5V) | 2.7 - 5.5 | STM32 Board | Interfacing requires PWM signals for controlling motor speed and direction.
14 | P2 | DC Motor | Ext | NA | 3V-6V | Motor Driver - Dual TB6612FNG (with Headers) | NA | NA | Controlled via PWM for speed and direction using TB6612FNG motor driver.
15 | P2 | LED Bar Graph | Ext | NA | 5V | Ext Supply(5V) | NA | NA
16 | P2 | DC LED BULBS | EXT | NA | 12V | Ext Supply(12V) | NA | NA
17 | P2 | 12V Battery | EXT | NA | 12V | NA | NA | NA | Powering source for DC LED Bulbs
18 | P2 | Relay module | EXT | NA | 5V | Ext Supply | NA | NA | 30V DC--> Maximum Switching Voltage
19 | P2 | TM1637 4 Digit 7 Segment LED Display | Ext | MAX7219 | 5V | Ext Supply(5V) | 3.3V | STM32 Board | NA
20 | P3 | Ultrasonic Distance Sensor Module | Ext | HC-SR04 | 5V | Ext Supply(5V) | Trig - 3.3V, Echo - 5V | NA | Need to Convert the Echo signal using Logic Level Bi-Directional Module Converter Module before providing the signal to STM32
21 | P3 | Logic Level Bi-Directional Module Converter Module 5V to 3.3V | Ext | NA | NA |  | 5V to 3.3V | HC-SR04 Ultrasonic Distance Sensor Module | NA
22 | P3 | TM1637 4 Digit 7 Segment LED Display | Ext | MAX7219 | 5V | Ext Supply(5V) | 3.3V | STM32 Board | NA
23 | P3 | Traffic Lights | Ext | NA |  |  | 3.3V | STM32 Board | NA
24 | P4 | Heart Rate Sensor | Ext | MAX30102 | 1.8, 3.3 | Buck Converter | SCL, SDA | I2C of STM32 Board | NA
25 | P4 | IR Temperature Sensor | Ext | AIT1001 | 5V | Ext Supply(5V) | SCL, SDA | STM32 Board | I2C of STM32 Board
26 | P4 | LED Bar Graph | Ext | NA | 5V | Ext Supply(5V) | NA | NA
27 | P4 | Buzzer | Int | NA | 3.3V | STM32 Board | GPIO | STM32 Board | Controlled by GPIO pins to provide audio alerts when hazards are detected.
28 | P4 | TM1637 4 Digit 7 Segment LED Display | Ext | MAX7219 | 5V | Ext Supply(5V) | 3.3V | STM32 Board | NA
29 | P5 | Temp & Humidity Sensor | Ext | DHT11 | 3.3V - 5.5V | Ext Supply(5V) | NA | STM32 Board | Need to connect to STM32 USART RX.
30 | P5 | Vibration Sensor | Ext | LM393 | 3.3 - 5V | Ext Supply(5V) | NA | NA | Vibration Can be simualted using smartphone
31 | P5 | Passive Buzzer | Ext | NA | 3.3 - 5V | Ext Supply(5V) | NA | STM32 Board
32 | P6 | Light Bulb | Ext |  | 12V | 12V Battery | NA | STM32 Board | Need to use Relay for switching using STM32.
33 | P6 | Motor Driver - Dual TB6612FNG (with Headers) | Ext | TB6612FNG | 2.7V - 5.5V | Ext Supply(5V) | 2.7 - 5.5 | STM32 Board | Interfacing requires PWM signals for controlling motor speed and direction.
34 | P6 | DC Motor | Ext | NA | 3V-6V | Motor Driver - Dual TB6612FNG (with Headers) | NA | NA | Controlled via PWM for speed and direction using TB6612FNG motor driver.
35 | P6 | IR Receiver Module | Ext | NA | 5V | Ext Supply(5V) | NA | NA | Need to connect to STM32 USART RX.
36 | P6 | Remote Control | Ext | NA | NA | NA | NA | NA | NA
37 | P7 | Real Time Clock | Ext | DS1302 | 3.3V/5V | STM32 Board | NA | NA | Need to Interface using I2C of STM32
38 | P8 | EEPROM | Int | m95080-wmn6p | NA | NA | NA | SPI of STM32 Board | Need to Interface using SPI of STM32
39 | P8 | Digital Temp Sensor | Ext | LDS18B20 | 5V | Ext Supply(5V) | NA | NA | Need to connect to STM32 USART RX.
40 | P8 | Pressure Sensor | Ext | BMP280 | 3.3V | STM32 Board | NA | NA | Need to connect to STM32 USART RX.
41 | P8 | Humidity Sensor | Ext | DHT11 | 3.3V - 5.5V | Ext Supply(5V) | NA | NA | Need to connect to STM32 USART RX.
42 | P8 | Real Time Clock | Ext | DS1302 | 3.3V/5V | STM32 Board | NA | NA | Need to Interface using I2C of STM32
43 | P9 | Accelerometer + Gyroscope | Ext | MPU6050 | 5V | Ext Supply(5V) | NA | STM32 Board | I2C of STM32 Board
44 | P9 | Ultrasonic Distance Sensor Module | Ext | HC-SR04 | 5V | Ext Supply(5V) | Trig - 3.3V, Echo - 5V | NA | Need to Convert the Echo signal using Logic Level Bi-Directional Module Converter Module before providing the signal to STM32
45 | P9 | Vibration Sensor | Ext | LM393 | 3.3 - 5V | Ext Supply(5V) | NA | NA | Vibration Can be simualted using smartphone
46 | P10 | Photo Resistor Module | Ext | NA | 5V | Ext Supply(5V) | NA | NA | Need to connect to STM32 ADC. Remember to provide Vref for ADC of STM32.
47 | P10 | PIR Motion Sensor | Ext | HCSR501 | 5V | Ext Supply(5V) | NA | NA | NA
48 | P11 | Soil Moisture Sensor | Ext | NA | 5V | Ext Supply(5V) | 5V | NA | Implement a Voltage Divider Circuit to Convert 5V Signals from Sensor to 3.3V Levels
49 | P12 | Water Sensor Module | Ext | ELECROW Crowtail- Water Sensor | 3.3 - 5V | Ext Supply(5V) | NA | NA | Need to connect to STM32 ADC. Remember to provide Vref for ADC of STM32.
50 | P12 | LED Bar Graph | Ext | NA | 5V | Ext Supply(5V) | NA | NA
51 | P12 | TM1637 4 Digit 7 Segment LED Display | Ext | MAX7219 | 5V | Ext Supply(5V) | 3.3V | STM32 Board | NA
52 | P12 | Buzzer | Int/ Ext | NA | 3.3V/5V | STM32 Board | GPIO | STM32 Board | Controlled by GPIO pins to provide audio alerts when hazards are detected.
53 | P12 | IR Receiver Module | Ext | NA | 5V | Ext Supply(5V) | NA | NA | Need to connect to STM32 USART RX.
54 | P12 | Remote Control | Ext | NA | NA | NA | NA | NA | NA
55 | P13 | Joystick PS2 | Ext | NA | 5V | Ext Supply(5V) | NA | NA | NA
56 | P13 | TM1637 4 Digit 7 Segment LED Display | Ext | MAX7219 | 5V | Ext Supply(5V) | 3.3V | STM32 Board | NA
57 | P13 | Buzzer | Int/ Ext | NA | 3.3V/5V | STM32 Board | GPIO | STM32 Board | Controlled by GPIO pins to provide audio alerts when hazards are detected.
58 | P13 | LED Bar Graph | Ext | NA | 5V | Ext Supply(5V) | NA | NA
59 | P13 | Joystick PS2 | Ext | NA | 5V | Ext Supply(5V) | NA | NA | Provides 2 Analog Outputs for X & Y
60 | P13 | Accelerometer + Gyroscope | Ext | MPU6050 | 5V | Ext Supply(5V) | NA | STM32 Board | I2C of STM32 Board
61 | P13 | Servo Motor | Ext | SG90 Micro | 5V | Ext Supply(5V) | NA | STM32 Board | PWM of STM32 Board
62 | P14 | PIR Motion Sensor | Ext | HCSR501 | 5V | Ext Supply(5V) | NA | NA | NA
63 | P14 | TM1637 4 Digit 7 Segment LED Display | Ext | MAX7219 | 5V | Ext Supply(5V) | 3.3V | STM32 Board | NA
64 | P14 | Buzzer | Int/ Ext | NA | 3.3V/5V | STM32 Board | GPIO | STM32 Board | Controlled by GPIO pins to provide audio alerts when hazards are detected.
65 | P14 | RFID | Ext | MFRC522 | 3.3V | STM32 Board | 3.3V | STM32 Board | SPI Interface can be used
66 | P14 | Stepper Motor Driver | Ext | ULN2003 | 5V | Ext Supply(5V) | 3.3/5V | STM32 Board | Controlled by GPIO pins of STM32
67 | P14 | Stepper Motor | Ext | 28BYJ-48 | 5V | Stepper Motor Driver | NA | Stepper Motor Driver
18 | P5 | Soil Moisture Sensor | Ext | LM393 | 3.3 - 5V | Ext Supply(5V) | NA | NA
|  | STM32F405 | MAX | MIN
|  | VIL | 0.99V
|  | VIH |  | 2.31V
|  | VOL | 0.4V
|  | VOH |  | 2.9V (CMOS)
2.4V (TTL)